## Calculator
System Calculator |  | v7
Storage Calculation |  | Units
Connected impervious area: (hardstand, roof, paving etc.) | 30000 | sqm
Runoff coefficient | 1
Depth of rainfall for retention: | 15 | mm
Volume of water storage required | 450 | m3
Tunnelwell Product Performance Comparison
Volume of geotextile wrapped product storage required | 450 | m3
Tunnelwell Efficiency coefficient: # | 0.75
Volume of Tunnelwell storage required | 338 | m3
Tunnelwell System Configuration |  | Units
Configuration (number of rows): | 4
Loading/Rating: | AS5100:2 Loads Main Roads Loads
Tunnelwell Cell Calculation$ |  | Units |  | Infiltration Rate: | 1 | m/day
Required number of TW cells: (excl. end caps) | 336 | Units |  | Required number of TW cells: (excl. end caps) | 294.6 | Units
Number of female end caps: | 4 | Units |  | Number of female end caps: | 4 | Units
Number of male end caps: | 4 | units |  | Number of male end caps: | 4 | units
Tunnelwell Area Calculation |  | Units | or | Tunnelwell Cell Calculation |  | Units
Length of excavated area | 86.169 | m
Width of excavated area | 20.48 | m
Total footprint area: * | 1764.7411 | m2 |  | Total footprint area: * | 1559.9411 | sqm
# For a given volume, Tunnelwell infiltrates 25% more stormwater than competitive products.
$ What you will need to order from Tunnelwell
* Denoted by Red Boundary in the layout figure
Hidden Calculations
Number of TW Cells Required | 338 | units |  | Number of TW Cells Required | 297 | units
Volume of Water in End Caps | 2.4 | m3 |  | Infiltration Area/Cell | 1.52
Width Calculation |  |  |  | Width Calculation
Width of Cell | 1.74 |  |  | Width of Cell | 1.74 |  | m
Width of all cells |  | 6.96 |  | Width of all cells |  | 6.96 | m
Separation | 3.84 |  |  | Separation | 3.84 |  | m
Width of all Separations |  | 11.52 |  | Width of all Separations |  | 11.52 | m
Margin | 1 |  |  | Margin | 1 |  | m
Width of all Margins |  | 2 |  | Width of all Margins |  | 2 | m
Total width |  | 20.48 |  | Total width |  | 20.48 | m
Length Calculation |  |  | m | Length Calculation
Length of Cell | 1 |  |  | Length of Cell | 1 |  | m
Number of Cells in longest Row | 85 |  |  | Number of Cells in longest Row | 75
Length of longest row |  | 85 |  | Length of longest row |  | 75 | m
Length of Male End Cap | 0.592 |  |  | Length of Male End Cap | 0.592 |  | m
Length Female End Cap | 0.577 |  |  | Length Female End Cap | 0.577 |  | m
Margin | 0 |  |  | Margin | 0 |  | m
Width of all Margins |  | 0 |  | Width of all Margins |  | 0 | m
Total Length |  | 86.169 |  | Total Length |  | 76.169 | m
m

## Lookups (hidden)
1 Cubic metre lookup table | Main unit dimensions | [8 empty] | Male end cap dimensions | [6 empty] | Female end cap dimensions | [6 empty] | EcoAid | EcoAid | Stormtech SC740
| External Height | Internal height | External width | Internal width | Unit Separation | Margin | Length | Volume | Infiltration area | External Height | Internal height | External width | Internal width | Length | Volume | Infiltration area | External Height | Internal height | External width | Internal width | Length | Volume | Infiltration area | Installed Volume | Actual Volume | Installed Volume | Actual Volume
5 kPa Loads or 31KN point Loads | 1.087 | 0.932 | 1.74 | 1.327 | 1 | 0.6 | 1 | 1 | 1.52 | 1.009 | 0.969 | 1.74 | 1.327 | 0.592 | 0.325 | 0.62 | 0.986 | 0.969 | 1.74 | 1.327 | 0.577 | 0.275 | 0.54 | 0.822 | 0.516 | 2.1 | 1.3
AS5100:2 Loads Main Roads Loads | 1.087 | 0.932 | 1.74 | 1.327 | 3.84 | 1 | 1 | 1 | 1.52 | 1.009 | 0.969 | 1.74 | 1.327 | 0.592 | 0.325 | 0.62 | 0.986 | 0.969 | 1.74 | 1.327 | 0.577 | 0.275 | 0.54 | 0.822 | 0.516 | 2.1 | 1.3
1 | 2 | 3 | 4 | 5 | 6 | 7 | 8 | 9 | 10 | 11 | 12 | 13 | 14 | 15 | 16 | 17 | 18 | 19 | 20 | 21 | 22 | 23 | 24 | 25 | 26 | 27 | 28
Tunnewell efficiency coefficient | 0.75
1